## cheatsheet
Device | Register | Description | Address | Size | Access | Initial value |  | MOV(B/W/D) | reg | v8 | v16 | v32 | [reg] | [v32] | Data movement | mov | Move data to register | Value | Reg | Special meaning
Motherboard | MB_DEV_ADDR | Base address of each devices (4 bytes for each device) | 0xF0000000 | 4096 | R |  |  | reg | 01 | 02 | 03 | 04 |  |  |  | movb | Move byte (8 bits) | 0x0 | A | Accumulator
| MB_ERR | Error that caused motherboard interrupt | 0xF0000400 | 1 | R/W | MB_ERR_NONE (0x0) | B | [5 empty] | 05 | 06 |  | movw | Move word (16 bits) | 0x1 | B | General pourpose
| MB_CPU_INIT | Initial PC position of CPU | 0xFFFFFFFD | 4 | R | 0x0 (without BIOS) | W | [5 empty] | 07 | 08 |  | movd | Move double (32 bits) | 0x2 | C
MMU | MMU_TYPE | MMU device type | 0xF0001000 | 1 | R | DEV_MMU (0x1) | D | [5 empty] | 09 | 0A | Logic | or | Logical OR | 0x3 | D
| MMU_VERSION | MMU device version | 0xF0001001 | 1 | R | 0x0 | B | [reg] | 0B | 0C |  |  | 0D | 0E |  | xor | Logical XOR | 0x4 | E
| MMU_INTERRUPT | MMU device interrupt | 0xF0001002 | 1 | R | 0x2 | W |  | 0F |  | 1A |  | 1B | 1C |  | and | Logical AND | 0x5 | F
| MMU_NAME | MMU device name | 0xF0001003 | 13 | R | TinyMMU | D |  | 1D |  |  | 1E | 1F | 2O |  | shl | Shift left | 0x6 | G
| MMU_RAM_SZ | RAM size in bytes | 0xF0001010 | 4 | R |  | B | [v32] | 21 | 22 |  |  | 23 | 24 |  | shr | Shift right | 0x7 | H
| MMU_ERR | Last memory access error | 0xF0001014 | 4 | R/W | MMU_ERR_NONE (0x0) | W |  | 25 |  | 26 |  | 27 | 28 |  | not | Invert bits | 0x8 | I
| MMU_VMEM | Virtual memory (bits 0-15: page, bit 31: active) | 0xF0001018 | 4 | R/W | 0x0 | D |  | 29 |  |  | 2A | 2B | 2C | Integer math | add | Sum | 0x9 | J
CPU | CPU_TYPE | CPU device type | 0xF0002000 | 1 | R | DEV_CPU (0x2) | [9 empty] | sub | Subtract | 0xA | K
| CPU_VERSION | CPU device version | 0xF0002001 | 1 | R | 0x0 |  | Logic | reg | reg,reg | reg,v8 | reg,v16 | reg,v32 |  |  | cmp | Compare | 0xB | L
| CPU_INTERRUPT | CPU device interrupt | 0xF0002002 | 1 | R | 0x3 |  | or |  | 2D | 2E | 2F | 30 |  |  | mul | Multiply | 0xC | FP | Frame pointer
| CPU_NAME | CPU device name | 0xF0002003 | 13 | R | TinyMMU |  | xor |  | 31 | 32 | 33 | 34 |  |  | idiv | Integer divide | 0xD | SP | Stack pointer
| CPU_[A..L,FP,SP,PC,FL] | CPU registers (32 registers, 4 bytes each) | 0xF0002010 | 128 | R/W | 0x0 |  | and |  | 35 | 36 | 37 | 38 |  |  | mod | Modulo | 0xE | PC | Program counter
| CPU_INTERRUPT_VECT | CPU interrupt vector (256 interrupts, 4 bytes each) | 0xF0002100 | 1024 | R/W | 0x0 |  | shl |  | 39 | 3A |  |  |  |  | inc | Increment | 0xF | FL | CPU flags
| CPU_SYSCALL_VECT | CPU system call vector (256 system calls, 4 byte each) | 0xF0002500 | 1024 | R/W | 0x0 |  | shr |  | 3D | 3E |  |  |  |  | dec | Decrement
Storage | STG_TYPE | Storage device name | 0xF0003000 | 1 | R | DEV_STORAGE (0x3) |  | not | 41 | [5 empty] | Jumps & branches | bz/beq | Branch if zero/equal | Bit | Flag | Description
| STG_VERSION | Storage device version | 0xF0003001 | 1 | R | 0x0 | [9 empty] | bnz/bneq | Branch if not zero/not equal | 0 | Y | Carry
| STG_INTERRUPT | Storage device interrupt | 0xF0003002 | 1 | R | 0x4 |  | Math | reg | reg,reg | reg,v8 | reg,v16 | reg,v32 |  |  | bneg | Branch if negative | 1 | V | Overflow
| STG_NAME | Storage device name | 0xF0003003 | 13 | R | TinyStorage |  | add |  | 42 | 43 | 44 | 45 |  |  | bpos | Branch if positive | 2 | Z | Zero
| STG_MODE | Storage mode of operation | 0xF0003010 | 1 | R/W | STG_MODE_POLL |  | sub |  | 46 | 47 | 48 | 49 |  |  | bgt | Branch if greater | 3 | S | Sign
| STG_OP_STATUS | Status of operation (see domain) | 0xF0003011 | 1 | R | STG_STATUS_OK |  | cmp |  | 4A | 4B | 4C | 4D |  |  | bgte | Branch if greater or equal | 4 | GT | Greater than (1)
| STG_UNIT_LIST | List of units (one for each bit, max=0b1111) | 0xF0003012 | 1 | R |  |  | mul |  | 4E | 4F | 50 | 51 |  |  | blt | Branch if less | 5 | LT | Less than (1)
| STG_OP | Storage operation | 0xF0003013 | 1 | R/W |  |  | idiv |  | 52 | 53 | 54 | 55 |  |  | blte | Branch if less than | 6 | P | Parity
| STG_P[0..7] | Storage operation parameter (4 bytes each) | 0xF0003014 | 32 | R/W |  |  | mod |  | 56 | 57 | 58 | 59 |  |  | bv | Branch if overflow | 7 | T | Interrupts active
| STG_R[0..1] | Storage operation return | 0xF0003034 | 8 | R |  |  | inc | 5A | [6 empty] | bnv | Branch if not overflow |  | (1) Set only CMP
Keyboard | KBD_TYPE | Keyboard device name | 0xF0004000 | 1 | R | DEV_KEYBOARD (0x4) |  | dec | 5B | [6 empty] | jmp | Absolute jump
| KBD_VERSION | Keyboard device version | 0xF0004001 | 1 | R | 0x0 | [9 empty] | jsr | Jump to subroutine
| KBD_INTERRUPT | Keyboard device interrupt | 0xF0004002 | 1 | R | 0x4 |  | Jumps | none | reg | v8 | v32 |  |  |  | ret | Return from subroutine
| KBD_NAME | Keyboard device name | 0xF0004003 | 13 | R | TinyKeyboard |  | bz/beq |  | 5C |  | 5D |  |  |  | sys | System call
| KBD_MODE | Keyboard mode of operation | 0xF0004010 | 1 | R/W | KBD_MODE_POLL |  | bnz/bneq |  | 5E |  | 5F |  |  |  | iret | Return from interrupt
| KBD_QUEUE_FULL | True when keyboard queue is full | 0xF0004011 | 1 | R/W | 0x0 |  | bneg |  | 60 |  | 61 |  |  |  | sret | Return from system call
| KBD_DEQUEUE | Dequeue key (last event) | 0xF0004012 | 1 | W |  |  | bpos |  | 62 |  | 63 |  |  | Stack operations | pushb | Push byte (8 bits)
| KBD_FRONT | Return the element in the front of the queue | 0xF0004014 | 4 | R |  |  | bgt |  | 64 |  | 65 |  |  |  | pushw | Push word (16 bits)
Timer | TM_TYPE | Timer device name | 0xF0005000 | 1 | R | DEV_TIMER (0x5) |  | bgte |  | 66 |  | 67 |  |  |  | pushd | Push double (32 bits)
| TM_VERSION | Timer device version | 0xF0005001 | 1 | R | 0x0 |  | blt |  | 68 |  | 69 |  |  |  | push.a | Push all registers
| TM_INTERRUPT | Timer device interrupt | 0xF0005002 | 1 | R | 0x4 |  | blte |  | 6A |  | 6B |  |  |  | popb | Pop byte (8 bits)
| TM_NAME | Timer device name | 0xF0005003 | 13 | R | TinyTimer |  | bv |  | 6C |  | 6D |  |  |  | popw | Pop word (16 bits)
| TM_CLOCK | Number of milisseconds since UTC 01/01/2016 | 0xF0005010 | 4 | R/W |  |  | bnv |  | 6E |  | 6F |  |  |  | popd | Pop double (32 bits)
| TM_TIMER[0..9] | Fire iterrupt each time | 0xF0005014 | 40 | R/W |  |  | jmp |  | 70 |  | 71 |  |  |  | pop.a | Pop all registers
| TM_COUNTER[0..9] | Current time of each timer | 0xF000503C | 40 | R |  |  | jsr |  | 72 |  | 73 |  |  |  | popx | Pop n bytes
| TM_CUR_INT | Current timer being interrupted | 0xF0005064 | 1 | R |  |  | ret | 74 | [5 empty] | Other | nop | Do nothing
BIOS | BIOS_TYPE | BIOS device name | 0xF0006000 | 1 | R | DEV_BIOS (0x6) |  | sys |  | 75 | 76
| BIOS_VERSION | BIOS device version | 0xF0006001 | 1 | R | 0x0 |  | iret | 77
| BIOS_NAME | BIOS device name | 0xF0006003 | 13 | R | TinyBIOS |  | sret | 86
| BIOS_CODE | Start of BIOS code | 0xF0006010 | 65526 | R | (code)
Video | VID_TYPE | Video device name | 0xF0016000 | 1 | R | DEV_VIDEO (0x7) |  | Stack | none | reg | v8 | v16 | v32
| VID_VERSION | Video device version | 0xF0016001 | 1 | R | 0x0 |  | pushb |  | 78 | 79
| VID_NAME | Video device name | 0xF0016003 | 13 | R | TinyVideo |  | pushw |  | 7A |  | 7B
| VID_WIDTH | Video width, in pixels | 0xF0016010 | 1 | R | 500 |  | pushd |  | 7C |  |  | 7D
| VID_HEIGHT | Video height, in pixels | 0xF0016011 | 1 | R | 560 |  | push.a | 7E
| VID_OP | Video operation | 0xF0016012 | 1 | R/W |  |  | popb |  | 7F
| VID_P[0..7] | Video operation parameters | 0xF0016014 | 32 | R/W |  |  | popw |  | 80
| VID_R[0..1] | Video return data | 0xF0016034 | 8 | R |  |  | popd |  | 81
| VID_DATA | Other data stored in video | 0xF0026000 | 64 Mb | R/W |  |  | pop.a | 82
[8 empty] | popx |  | 83 | 84 | 85
[8 empty] | Other | none
[8 empty] | nop | 87

## cheatsheet2
Device | Operation | Description | Code | Par | Parameter description | Memory page
Storage | STG_OP_READ | Read n bytes from device directly into memory | 0x1 | 0 | Device unit | 1F | 1E | 1D | 1C | 1B | 1A | 19 | 18 | 17 | 16 | 15 | 14 | 13 | 12 | 11 | 10 | F | E | D | C | B | A | 9 | 8 | 7 | 6 | 5 | 4 | 3 | 2 | 1 | 0
|  |  |  | 1 | Unit location (low) | A | - | [8 empty] | Page
|  |  |  | 2 | Unit location (high) | A | A = active
|  |  |  | 3 | Memory position
|  |  |  | 4 | Size
| STG_OP_WRITE | Write n bytes to device directly from memory | 0x2 | 0 | Device unit | KBD_DEQUEUE
|  |  |  | 1 | Memory position | 1F | 1E | 1D | 1C | 1B | 1A | 19 | 18 | 17 | 16 | 15 | 14 | 13 | 12 | 11 | 10 | F | E | D | C | B | A | 9 | 8 | 7 | 6 | 5 | 4 | 3 | 2 | 1 | 0
|  |  |  | 2 | Unit location (low) | E | S | C | A | - |  |  | Key
|  |  |  | 3 | Unit location (high) | E | Event (0 = press, 1 = release)
|  |  |  | 4 | Size | S | S = Shift (1 = pressed)
| STG_OP_SIZE | Get storage unit size | 0x3 | 0 | Device unit | C | C = Control (1 = pressed)
Video | VID_OP_CLRSCR | Clear screen | 0x2 | 0 | Background color | A | A = Alt (1 = pressed)
| VID_OP_DRAW_PX | Draw pixel on the screen | 0x3 | 0 | Position X
|  |  |  | 1 | Position Y
|  |  |  | 2 | Color
| VID_OP_GET_PX | Get pixel from screen | 0x4 | 0 | Position X
|  |  |  | 1 | Position Y
| VID_OP_WRITE | Write char on screen | 0x5 | 0 | Char (unicode)
|  |  |  | 1 | Position X
|  |  |  | 2 | Position Y
|  |  |  | 3 | Background color
|  |  |  | 4 | Foreground color
|  |  |  | 5 | Offset X
|  |  |  | 6 | Offset Y
Variable | Value | Description | Value
MB_ERR | MB_ERR_NONE | No errors | 0x0
| MB_ERR_UNAUTH_READ | Tried to read memory from unaccessable address | 0x1
| MB_ERR_UNAUTH_WRITE | Tried to write memory to unaccessable address | 0x2
MMU_ERR | MMU_ERR_NONE | No errors | 0x0
| MMU_ERR_OUT_OF_BOUNDS | Memory access out of bounds | 0x1
| MMU_PAGE_FAULT | Tried to access a non-paged area of memory | 0x2
STG_MODE | STG_MODE_POLL | Register in STG_DONE when operation finished | 0x0
| STG_MODE_INTERRUPT | Call interrupt when operation finished | 0x1
STG_OP_STATUS | STG_STATUS_OK | Done reading/writing | 0x0
| STG_STATUS_WAITING | In process of reading/writing | 0x1
| STG_STATUS_ADDRESS_ERROR | Error: accessed address above size | 0x2
| STG_STATUS_UNAVALIABLE | Error: storage unit unavaliable | 0x3
| STG_STATUS_PHYSICAL_ERROR | Error: physical error | 0x4
KBD_MODE | KBD_MODE_POLL | Don't call interrupts | 0x0
| KBD_MODE_INTERRUPT | Call interrupt when operation finished | 0x1

## Sheet1
VMEM register
Page directory
Page table
Page table
Page table
Page table
Page table
Page
Page directory
Page table
Physical memory

## Sheet2
Example: requesting for physical position 0xABCD1234 (0b1010_1011_1100_1101_0001_0010_0011_0100)
|  | 1F | 1E | 1D | 1C | 1B | 1A | 19 | 18 | 17 | 16 | 15 | 14 | 13 | 12 | 11 | 10 | F | E | D | C | B | A | 9 | 8 | 7 | 6 | 5 | 4 | 3 | 2 | 1 | 0
|  | 1 | 0 | 1 | 0 | 1 | 0 | 1 | 1 | 1 | 1 | 0 | 0 | 1 | 1 | 0 | 1 | 0 | 0 | 0 | 1 | 0 | 0 | 1 | 0 | 0 | 0 | 1 | 1 | 0 | 1 | 0 | 0
|  | Page directory index | [9 empty] | Page table index | [9 empty] | Page offset
|  | 0x2AF | [9 empty] | 0xD1 | [9 empty] | 0x234
| VMEM |  | 0x4 |  |  |  | (Page directory is located in page 0x4. Look for the record 0x2AF in this directory)
Page directory (memory position 0x4000 [0x4 * 0x1000])
[5 empty] | 0x2AD |  |  | ... |  |  | .. | ..
[5 empty] | 0x2AE |  |  | 0x0C34 |  |  | 1 | 0
|  |  |  | -> | 0x2AF |  |  | 0x1F |  |  | 1 | 0 | [Address = 0x4000 + (0x2AF * 4) = 0x4ABC]
[5 empty] | 0x300 |  |  | ... |  |  | .. | ..
Page table (memory position 0x1F000 [0x1F * 0x1000])
[10 empty] | 0xD0 |  | 0xABF8 |  |  | 1 | 0 | 1
[9 empty] | -> | 0xD1 |  | 0x2B |  |  | 1 | 0 | 1 | [Address = 0x1F000 + (0x2B * 4) = 0x1F0AC]
[10 empty] | 0xD2 |  | ... |  |  | .. | .. | ..
Result: the final physical position is 0x2B234 [0x2B * 0x1000 + 0x234].

## Sheet3
VMEM register | 1F | 1E | 1D | 1C | 1B | 1A | 19 | 18 | 17 | 16 | 15 | 14 | 13 | 12 | 11 | 10 | F | E | D | C | B | A | 9 | 8 | 7 | 6 | 5 | 4 | 3 | 2 | 1 | 0
(points to | [9 empty] | A | Page directory page
current page
directory)
Page directory | 1F | 1E | 1D | 1C | 1B | 1A | 19 | 18 | 17 | 16 | 15 | 14 | 13 | 12 | 11 | 10 | F | E | D | C | B | A | 9 | 8 | 7 | 6 | 5 | 4 | 3 | 2 | 1 | 0
(1024 records | [8 empty] | S | A | Page table page
for each page
directory) | [20 empty] | A - Active
S - Supervisor
Page table | 1F | 1E | 1D | 1C | 1B | 1A | 19 | 18 | 17 | 16 | 15 | 14 | 13 | 12 | 11 | 10 | F | E | D | C | B | A | 9 | 8 | 7 | 6 | 5 | 4 | 3 | 2 | 1 | 0
(1024 records | [6 empty] | X | W |  | A | Page
for each page
table) | [20 empty] | A - Active
W - Writeable
X - Executable

## Sheet6
Maximum filesystem size: 65536 clusters containing 1024 sectors of 4kB each - total 256 Gb
Filesystem (each square = 1 cluster with 1024 sectors [4 MB])
[16 empty] | ... | [5 empty] | Special fixed clusters:
1 - disk info
|  | Cluster (each square = 1 sector [4 kB]) | [19 empty] | 2 - root directory
...
Sector index
|  |  | 1F | 1E | 1D | 1C | 1B | 1A | 19 | 18 | 17 | 16 | 15 | 14 | 13 | 12 | 11 | 10 | F | E | D | C | B | A | 9 | 8 | 7 | 6 | 5 | 4 | 3 | 2 | 1 | 0
|  |  | Next cluster (max 0x3FFFF) | [19 empty] | Next sector (max 0x3FF) | [9 empty] | Type
|  |  |  | Sector type | [9 empty] | Data
00 - unused
01 - first sector of a inode
02 - inode sector continuation
Directory sector:
Directory: file record
[5 empty] | 0 | 1 | 2 | 3 | 4 | 5 | 6 | 7 | 8 | 9 | 10 | 11 | 12 | 13 | 14 | 15 | 16 | 17 | 18 | 19 | 20 | 21 | 22 | 23 | 24 | 25 | 26 | 27 | 28 | 29 | 30 | 31 | ...
|  |  |  | (file information) | Directory: file record 0: FI; Directory: file record 2: FL; Directory: file record 4: sector; Directory: file record 8: file size; Directory: file record 16: date created; Directory: file record 24: date modified | file name...
[5 empty] | ¦ |  | (filename length)
[5 empty] | F | E | D | C | B | A | 9 | 8 | 7 | 6 | 5 | 4 | 3 | 2 | 1 | 0
[18 empty] | x | d | ?
(file exists)
Disk information (sector 1)
|  |  |  | 0 | Directory: file record 0: ..; Directory: file record 1: 3; Directory: file record 2: Filesystem format (0 = tinyfs)
|  |  |  | 4 | Directory: file record 0: ..; Directory: file record 1: 7; Directory: file record 2: Boot sector (0 = no boot sector)
|  |  |  | 8 | Directory: file record 0: ..; Directory: file record 1: 0F; Directory: file record 2: Disk size, in bytes
|  |  |  | 10 | Directory: file record 0: ..; Directory: file record 1: 17; Directory: file record 2: Used space, in bytes
|  |  |  | 18 | Directory: file record 0: ..; Directory: file record 1: 2F; Directory: file record 2: Disk name
|  |  |  | 30 | Directory: file record 0: ..; Directory: file record 1: 33; Directory: file record 2: Root sector size
|  |  |  | 34 | Directory: file record 0: ..; Directory: file record 1: 37; Directory: file record 2: Root sector date created
|  |  |  | 38 | Directory: file record 0: ..; Directory: file record 1: 3B; Directory: file record 2: Root sector date modified